## CAPEX
id_subsector | label | id_action_type |  | 2020 | 2030 | 2040 | 2050 | Source | Assumption/comment
30 | Solar PV | 30 | Rooftop | 0.58188 | 0.49899 | 0.48122 | 0.46346 | PRIMES 2020 | Average of relevant technologies
30 | Solar PV | 31 | Utility-scale | 0.45919 | 0.38412 | 0.36803 | 0.35194 | PRIMES 2020 | Average of relevant technologies
31 | Wind | 32 | Onshore | 1.0475 | 1.0012 | 0.96125 | 0.9325 | PRIMES 2020 | Average of relevant technologies
31 | Wind | 33 | Offhore | 2.1962 | 2.0665 | 1.9989 | 1.9292 | PRIMES 2020 | Average of relevant technologies
32 | Hydro | 34 | Lakes & dams | 2.1 | 2.1 | 2.1 | 2.1 | PRIMES 2020
32 | Hydro | 35 | Run-of-river | 1.715 | 1.6695 | 1.6598 | 1.65 | PRIMES 2020
33 | Geothermal & other RES (e.g., tidal) | 36 | Electricity | 3.257 | 2.8066 | 2.7101 | 2.6136 | PRIMES 2020 | Average of relevant technologies
33 | Geothermal & other RES (e.g., tidal) | 37 | District heat | 1.625 | 1.5375 | 1.5188 | 1.5 | PRIMES 2020
33 | Geothermal & other RES (e.g., tidal) | 38 | Cogeneration | 3.257 | 2.8066 | 2.7101 | 2.6136 | PRIMES 2020 | Average of relevant technologies
34 | Biomass & waste | 36 | Electricity | 3.65 | 3.415 | 3.3075 | 3.3 | PRIMES 2020 | Average of relevant technologies
34 | Biomass & waste | 37 | District heat | 0.87609 | 0.93057 | 0.92428 | 0.91808 | PRIMES 2020 | Average of relevant technologies
34 | Biomass & waste | 38 | Cogeneration | 3.75 | 3.225 | 3.1125 | 3 | PRIMES 2020 | MBW incinerator CHP
35 | Hydrogen power plant | 36 | Electricity | 3.5 | 3.0905 | 2.8715 | 2.668 | PRIMES 2020 | Fuel cell gas (large scale) as proxy
35 | Hydrogen power plant | 37 | District heat | 3.5 | 3.0905 | 2.8715 | 2.668 | PRIMES 2020 | Fuel cell gas (large scale) as proxy
35 | Hydrogen power plant | 38 | Cogeneration | 3.5 | 3.0905 | 2.8715 | 2.668 | PRIMES 2020 | Fuel cell gas (large scale) as proxy
36 | Heat pump | 37 | District heat | 2.113 | 2.0339 | 2.017 | 2 | PRIMES 2020
37 | Solar thermal | 37 | District heat | 0.7 | 0.65 | 0.6 | 0.5 | PRIMES 2020
38 | Waste heat | 37 | District heat | 2.113 | 2.0339 | 2.017 | 2 | PRIMES 2020 | Heat pump as proxy

## OPEX
id_parameter | id_subsector | id_action_type | 2000 | 2010 | 2020 | 2030 | 2040 | 2050 | Source | Assumption
69 | 30 | 30 | 0.017962 | 0.017962 | 0.017962 | 0.014304 | 0.010727 | 0.0087604 | PRIMES 2020 | Average of relevant technologies
69 | 30 | 31 | 0.015015 | 0.015015 | 0.015015 | 0.012571 | 0.009532 | 0.0082062 | PRIMES 2020 | Average of relevant technologies
69 | 31 | 32 | 0.01675 | 0.01675 | 0.01675 | 0.0165 | 0.015 | 0.015 | PRIMES 2020 | Average of relevant technologies
69 | 31 | 33 | 0.0445 | 0.0445 | 0.0445 | 0.0345 | 0.0325 | 0.03175 | PRIMES 2020 | Average of relevant technologies
69 | 32 | 34 | 0.0255 | 0.0255 | 0.0255 | 0.0255 | 0.0255 | 0.0255 | PRIMES 2020
69 | 32 | 35 | 0.0089167 | 0.0089167 | 0.0089167 | 0.0082065 | 0.0081704 | 0.0081344 | PRIMES 2020
69 | 33 | 36 | 0.1025 | 0.1025 | 0.1025 | 0.095 | 0.096 | 0.0985 | PRIMES 2020 | Average of relevant technologies
69 | 33 | 37 | 0.077792 | 0.077792 | 0.077792 | 0.080435 | 0.088661 | 0.097562 | PRIMES 2020
69 | 33 | 38 | 0.1025 | 0.1025 | 0.1025 | 0.095 | 0.096 | 0.0985 | PRIMES 2020 | Average of relevant technologies
69 | 34 | 36 | 0.099773 | 0.099773 | 0.099773 | 0.084535 | 0.080979 | 0.077604 | PRIMES 2020 | Average of relevant technologies
69 | 34 | 37 | 0.0089607 | 0.0089607 | 0.0089607 | 0.008742 | 0.0085292 | 0.0083219 | PRIMES 2020 | Average of relevant technologies
69 | 34 | 38 | 0.099773 | 0.099773 | 0.099773 | 0.084535 | 0.080979 | 0.077604 | PRIMES 2020 | MBW incinerator CHP
69 | 35 | 36 | 0.066701 | 0.066701 | 0.066701 | 0.046357 | 0.043072 | 0.04002 | PRIMES 2020 | Fuel cell gas (large scale) as proxy
69 | 35 | 37 | 0.066701 | 0.066701 | 0.066701 | 0.046357 | 0.043072 | 0.04002 | PRIMES 2020 | Fuel cell gas (large scale) as proxy
69 | 35 | 38 | 0.066701 | 0.066701 | 0.066701 | 0.046357 | 0.043072 | 0.04002 | PRIMES 2020 | Fuel cell gas (large scale) as proxy
69 | 36 | 37 | 0.005 | 0.005 | 0.005 | 0.0037 | 0.0037 | 0.0037 | PRIMES 2020
69 | 37 | 37 | 0.01 | 0.01 | 0.01 | 0.01 | 0.01 | 0.01 | PRIMES 2020
69 | 38 | 37 | 0.005 | 0.005 | 0.005 | 0.0037 | 0.0037 | 0.0037 | PRIMES 2020 | Heat pump as proxy
70 | 30 | 30 | 0 | 0 | 0 | 0 | 0 | 0 | PRIMES 2020 | Average of relevant technologies
70 | 30 | 31 | 0 | 0 | 0 | 0 | 0 | 0 | PRIMES 2020 | Average of relevant technologies
70 | 31 | 32 | 2.025e-07 | 2.025e-07 | 2.025e-07 | 2.025e-07 | 2.025e-07 | 2.025e-07 | PRIMES 2020 | Average of relevant technologies
70 | 31 | 33 | 3.93e-07 | 3.93e-07 | 3.93e-07 | 3.93e-07 | 3.93e-07 | 3.93e-07 | PRIMES 2020 | Average of relevant technologies
70 | 32 | 34 | 3.2167e-07 | 3.2167e-07 | 3.2167e-07 | 3.2167e-07 | 3.2167e-07 | 3.2167e-07 | PRIMES 2020
70 | 32 | 35 | 0 | 0 | 0 | 0 | 0 | 0 | PRIMES 2020
70 | 33 | 36 | 1.2e-07 | 1.2e-07 | 1.2e-07 | 1.2e-07 | 1.2e-07 | 1.2e-07 | PRIMES 2020 | Average of relevant technologies
70 | 33 | 37 | 1.1374e-06 | 1.1374e-06 | 1.1374e-06 | 1.2223e-06 | 1.3533e-06 | 1.4957e-06 | PRIMES 2020
70 | 33 | 38 | 1.2e-07 | 1.2e-07 | 1.2e-07 | 1.2e-07 | 1.2e-07 | 1.2e-07 | PRIMES 2020 | Average of relevant technologies
70 | 34 | 36 | 4.3768e-06 | 4.3768e-06 | 4.3768e-06 | 4.3768e-06 | 4.3768e-06 | 4.3768e-06 | PRIMES 2020 | Average of relevant technologies
70 | 34 | 37 | 1.4144e-06 | 1.4144e-06 | 1.4144e-06 | 1.4144e-06 | 1.4144e-06 | 1.4144e-06 | PRIMES 2020 | Average of relevant technologies
70 | 34 | 38 | 4.3768e-06 | 4.3768e-06 | 4.3768e-06 | 4.3768e-06 | 4.3768e-06 | 4.3768e-06 | PRIMES 2020 | MBW incinerator CHP
70 | 35 | 36 | 1.042e-06 | 1.042e-06 | 1.042e-06 | 1.042e-06 | 1.042e-06 | 1.042e-06 | PRIMES 2020 | Fuel cell gas (large scale) as proxy
70 | 35 | 37 | 1.042e-06 | 1.042e-06 | 1.042e-06 | 1.042e-06 | 1.042e-06 | 1.042e-06 | PRIMES 2020 | Fuel cell gas (large scale) as proxy
70 | 35 | 38 | 1.042e-06 | 1.042e-06 | 1.042e-06 | 1.042e-06 | 1.042e-06 | 1.042e-06 | PRIMES 2020 | Fuel cell gas (large scale) as proxy
70 | 36 | 37 | 0 | 0 | 0 | 0 | 0 | 0 | PRIMES 2020
70 | 37 | 37 | 7e-07 | 7e-07 | 7e-07 | 7e-07 | 7e-07 | 7e-07 | PRIMES 2020
70 | 38 | 37 | 0 | 0 | 0 | 0 | 0 | 0 | PRIMES 2020 | Heat pump as proxy
68 | 30 | 30 | 0.58188 | 0.58188 | 0.58188 | 0.49899 | 0.48122 | 0.46346 | PRIMES 2020 | Average of relevant technologies
68 | 30 | 31 | 0.45919 | 0.45919 | 0.45919 | 0.38412 | 0.36803 | 0.35194 | PRIMES 2020 | Average of relevant technologies
68 | 31 | 32 | 1.0475 | 1.0475 | 1.0475 | 1.0012 | 0.96125 | 0.9325 | PRIMES 2020 | Average of relevant technologies
68 | 31 | 33 | 2.1962 | 2.1962 | 2.1962 | 2.0665 | 1.9989 | 1.9292 | PRIMES 2020 | Average of relevant technologies
68 | 32 | 34 | 2.1 | 2.1 | 2.1 | 2.1 | 2.1 | 2.1 | PRIMES 2020
68 | 32 | 35 | 1.715 | 1.715 | 1.715 | 1.6695 | 1.6598 | 1.65 | PRIMES 2020
68 | 33 | 36 | 3.257 | 3.257 | 3.257 | 2.8066 | 2.7101 | 2.6136 | PRIMES 2020 | Average of relevant technologies
68 | 33 | 37 | 1.625 | 1.625 | 1.625 | 1.5375 | 1.5188 | 1.5 | PRIMES 2020
68 | 33 | 38 | 3.257 | 3.257 | 3.257 | 2.8066 | 2.7101 | 2.6136 | PRIMES 2020 | Average of relevant technologies
68 | 34 | 36 | 3.65 | 3.65 | 3.65 | 3.415 | 3.3075 | 3.3 | PRIMES 2020 | Average of relevant technologies
68 | 34 | 37 | 0.87609 | 0.87609 | 0.87609 | 0.93057 | 0.92428 | 0.91808 | PRIMES 2020 | Average of relevant technologies
68 | 34 | 38 | 3.75 | 3.75 | 3.75 | 3.225 | 3.1125 | 3 | PRIMES 2020 | MBW incinerator CHP
68 | 35 | 36 | 3.5 | 3.5 | 3.5 | 3.0905 | 2.8715 | 2.668 | PRIMES 2020 | Fuel cell gas (large scale) as proxy
68 | 35 | 37 | 3.5 | 3.5 | 3.5 | 3.0905 | 2.8715 | 2.668 | PRIMES 2020 | Fuel cell gas (large scale) as proxy
68 | 35 | 38 | 3.5 | 3.5 | 3.5 | 3.0905 | 2.8715 | 2.668 | PRIMES 2020 | Fuel cell gas (large scale) as proxy
68 | 36 | 37 | 2.113 | 2.113 | 2.113 | 2.0339 | 2.017 | 2 | PRIMES 2020
68 | 37 | 37 | 0.7 | 0.7 | 0.7 | 0.65 | 0.6 | 0.5 | PRIMES 2020
68 | 38 | 37 | 2.113 | 2.113 | 2.113 | 2.0339 | 2.017 | 2 | PRIMES 2020 | Heat pump as proxy

## Efficiency
id_subsector | label | id_action_type |  | Label Danish technology catalogue | 2020 | 2030 | 2050 | Unit Efficiency | Source | Assumption/comment
30 | Solar PV | 30 | Rooftop | [5 empty] | PRIMES
30 | Solar PV | 31 | Utility-scale | [5 empty] | PRIMES
31 | Wind | 32 | Onshore | [5 empty] | PRIMES
31 | Wind | 33 | Offhore | [5 empty] | PRIMES
32 | Hydro | 34 | Lakes & dams | [5 empty] | PRIMES
32 | Hydro | 35 | Run-of-river | [5 empty] | PRIMES
33 | Geothermal & other RES (e.g., tidal) | 36 | Electricity | [5 empty] | PRIMES
33 | Geothermal & other RES (e.g., tidal) | 37 | District heat | 45 Geothermal DH | 552.9% | 564.3% | 581.8% | Heat efficiency (net, annual average) | Danish energy technology catalogue | Average of various geothermal plants in list
|  |  |  | 45.1.a Geothermal DH, 1200m, E | 460.3% | 474% | 494.2%
|  |  |  | 45.1.b Geothermal DH, 2000m, E | 844.4% | 866.1% | 897.2%
|  |  |  | 45.2.a Geothermal DH, 1200m, A | 165.1% | 166.9% | 168.7%
|  |  |  | 45.2.b Geothermal DH, 2000m, A | 292.9% | 297.7% | 302.6%
|  |  |  | 45.3.a Geoth. DH, 1200m, E (LT) | 548.1% | 564% | 587.3%
|  |  |  | 45.3.b Geoth DH, 2000m, E (LT) | 1185% | 1207% | 1237%
|  |  |  | 45.4 Geothermal DH, E lar scale | 374% | 374% | 385.3%
33 | Geothermal & other RES (e.g., tidal) | 38 | Cogeneration | [5 empty] | PRIMES (tbc)
34 | Biomass & waste | 36 | Electricity | [5 empty] | PRIMES
34 | Biomass & waste | 37 | District heat |  | 107.6% | 107.7% | 108% | Heat efficiency (net, annual average) | Danish energy technology catalogue | 50% WtE and 50% biomass (average of listed biomass options)
|  |  |  | 08 WtE HOP | 105.6% | 105.8% | 106.3%
|  |  |  | 09a Wood Chips HOP, small | 114% | 114% | 114%
|  |  |  | 09a Wood Chips HOP, medium | 114.8% | 114.8% | 114.7%
|  |  |  | 09a Wood Chips HOP, large | 114.9% | 114.9% | 114.9%
|  |  |  | 09b Wood Pellets HOP | 101.2% | 101.2% | 101.2%
|  |  |  | 09c Straw HOP | 103.2% | 103.2% | 103.2%
34 | Biomass & waste | 38 | Cogeneration | [5 empty] | PRIMES (tbc)
35 | Hydrogen power plant | 36 | Electricity | [5 empty] | PRIMES (tbc)
35 | Hydrogen power plant | 37 | District heat | [5 empty] | PRIMES (tbc)
35 | Hydrogen power plant | 38 | Cogeneration | [5 empty] | PRIMES (tbc)
36 | Heat pump | 37 | District heat |  | 345% | 353.7% | 363.8% | Heat efficiency (net, annual average) | Danish energy technology catalogue | Average of 4 typical types used for district heating
|  |  |  | 40 Comp. hp, airsource 1 MW | 290% | 300% | 315%
|  |  |  | 40 Comp. hp, airsource 3 MW | 340% | 360% | 370%
|  |  |  | 40 Comp. hp, airsource 10 MW | 380% | 385% | 390%
|  |  |  | 40 Comp. hp, seawater 20 MW | 370% | 370% | 380%
37 | Solar thermal | 37 | District heat | 46 Solar District Heating | 45% | 48% | 49.95% | Heat efficiency (net, annual average) | Danish energy technology catalogue
38 | Waste heat | 37 | District heat | 40 Comp. hp, excess heat, average | 460% | 480% | 500% | Heat efficiency (net, annual average) | Danish energy technology catalogue | Average of 1 MW, 3 MW and 10 MW
|  |  |  | 40 Comp. hp, excess heat, 1 MW | 410% | 430% | 450%
|  |  |  | 40 Comp. hp, excess heat, 3 MW | 460% | 480% | 500%
|  |  |  | 40 Comp. hp, excess heat, 10 MW | 510% | 530% | 550%